## StorageBleedEfficiency
Source: Assumed
Description: Hourly percentage of spillage (self-discharge) of storage types (default: 1 - no self-discharge)
StorageType | storageBleedEff
Hydro Pump Storage | 1
Li-Ion_BESS | 1

## StorageChargeEff
Source: Assumed
Description: Efficiency of charging a storage (non-spillage during charging) (default: 1)
StorageType | storageChargeEff
Hydro Pump Storage | 0.8
Li-Ion_BESS | 0.91

## StorageDischargeEff
Source: Assumed
Description: Efficiency of discharging a storage (non-spillage during discharging) (default: 1)
StorageType | storageDischargeEff
Hydro Pump Storage | 1
Li-Ion_BESS | 1

## StoragePowToEnergy
Source: Assumed
Description: Required ratio between installed power of storage and installed energy of storage (default: 1)
StorageType | storageChargeEff
Li-Ion_BESS | 0.5

## StorageInitialEnergyLevel
Source: Assumed
Description: Percentage of installed capacity available in first hour of a season (default: 0)
StorageType | StorageInitialEnergyLevel as a percentage of StorageInstalledEnergyCapacity
Hydro Pump Storage | 0.5
Li-Ion_BESS | 0.5

## InitialPowerCapacity
Source: STATISTICAL FACTSHEET 2018 (ENTSO-E)
Description: Initial capacity in each investment period. NB! No retirement (default: 0)
Nodes | StorageTypes | Period | InitialPowerCapacity
Austria | Hydro Pump Storage | 1 | 3503.28
Belgium | Hydro Pump Storage | 1 | 1308
Bosnia H | Hydro Pump Storage | 1 | 440
Bulgaria | Hydro Pump Storage | 1 | 864
Croatia | Hydro Pump Storage | 1 | 281
Czech R | Hydro Pump Storage | 1 | 1172
France | Hydro Pump Storage | 1 | 5049.96
Germany | Hydro Pump Storage | 1 | 9280.24
Great Brit. | Hydro Pump Storage | 1 | 2744
Greece | Hydro Pump Storage | 1 | 699
Hungary | Hydro Pump Storage | 1 | 0
Ireland | Hydro Pump Storage | 1 | 292
Italy | Hydro Pump Storage | 1 | 7256
Lithuania | Hydro Pump Storage | 1 | 900
Luxemb. | Hydro Pump Storage | 1 | 0
NO1 | Hydro Pump Storage | 1 | 138.411
NO2 | Hydro Pump Storage | 1 | 351.351
NO3 | Hydro Pump Storage | 1 | 159.705
NO4 | Hydro Pump Storage | 1 | 191.646
NO5 | Hydro Pump Storage | 1 | 234.234
Poland | Hydro Pump Storage | 1 | 1591.21
Portugal | Hydro Pump Storage | 1 | 2827.4
Romania | Hydro Pump Storage | 1 | 0
Serbia | Hydro Pump Storage | 1 | 642
Slovakia | Hydro Pump Storage | 1 | 1016
Slovenia | Hydro Pump Storage | 1 | 180
Spain | Hydro Pump Storage | 1 | 5695.4
Sweden | Hydro Pump Storage | 1 | 0
Switzerland | Hydro Pump Storage | 1 | 6680.7
Austria | Hydro Pump Storage | 2 | 3503.28
Belgium | Hydro Pump Storage | 2 | 1308
Bosnia H | Hydro Pump Storage | 2 | 440
Bulgaria | Hydro Pump Storage | 2 | 864
Croatia | Hydro Pump Storage | 2 | 281
Czech R | Hydro Pump Storage | 2 | 1172
France | Hydro Pump Storage | 2 | 5049.96
Germany | Hydro Pump Storage | 2 | 9280.24
Great Brit. | Hydro Pump Storage | 2 | 2744
Greece | Hydro Pump Storage | 2 | 699
Hungary | Hydro Pump Storage | 2 | 0
Ireland | Hydro Pump Storage | 2 | 292
Italy | Hydro Pump Storage | 2 | 7256
Lithuania | Hydro Pump Storage | 2 | 900
Luxemb. | Hydro Pump Storage | 2 | 0
NO1 | Hydro Pump Storage | 2 | 138.411
NO2 | Hydro Pump Storage | 2 | 351.351
NO3 | Hydro Pump Storage | 2 | 159.705
NO4 | Hydro Pump Storage | 2 | 191.646
NO5 | Hydro Pump Storage | 2 | 234.234
Poland | Hydro Pump Storage | 2 | 1591.21
Portugal | Hydro Pump Storage | 2 | 2827.4
Romania | Hydro Pump Storage | 2 | 0
Serbia | Hydro Pump Storage | 2 | 642
Slovakia | Hydro Pump Storage | 2 | 1016
Slovenia | Hydro Pump Storage | 2 | 180
Spain | Hydro Pump Storage | 2 | 5695.4
Sweden | Hydro Pump Storage | 2 | 0
Switzerland | Hydro Pump Storage | 2 | 6680.7
Austria | Hydro Pump Storage | 3 | 3503.28
Belgium | Hydro Pump Storage | 3 | 1308
Bosnia H | Hydro Pump Storage | 3 | 440
Bulgaria | Hydro Pump Storage | 3 | 864
Croatia | Hydro Pump Storage | 3 | 281
Czech R | Hydro Pump Storage | 3 | 1172
France | Hydro Pump Storage | 3 | 5049.96
Germany | Hydro Pump Storage | 3 | 9280.24
Great Brit. | Hydro Pump Storage | 3 | 2744
Greece | Hydro Pump Storage | 3 | 699
Hungary | Hydro Pump Storage | 3 | 0
Ireland | Hydro Pump Storage | 3 | 292
Italy | Hydro Pump Storage | 3 | 7256
Lithuania | Hydro Pump Storage | 3 | 900
Luxemb. | Hydro Pump Storage | 3 | 0
NO1 | Hydro Pump Storage | 3 | 138.411
NO2 | Hydro Pump Storage | 3 | 351.351
NO3 | Hydro Pump Storage | 3 | 159.705
NO4 | Hydro Pump Storage | 3 | 191.646
NO5 | Hydro Pump Storage | 3 | 234.234
Poland | Hydro Pump Storage | 3 | 1591.21
Portugal | Hydro Pump Storage | 3 | 2827.4
Romania | Hydro Pump Storage | 3 | 0
Serbia | Hydro Pump Storage | 3 | 642
Slovakia | Hydro Pump Storage | 3 | 1016
Slovenia | Hydro Pump Storage | 3 | 180
Spain | Hydro Pump Storage | 3 | 5695.4
Sweden | Hydro Pump Storage | 3 | 0
Switzerland | Hydro Pump Storage | 3 | 6680.7
Austria | Hydro Pump Storage | 4 | 3503.28
Belgium | Hydro Pump Storage | 4 | 1308
Bosnia H | Hydro Pump Storage | 4 | 440
Bulgaria | Hydro Pump Storage | 4 | 864
Croatia | Hydro Pump Storage | 4 | 281
Czech R | Hydro Pump Storage | 4 | 1172
France | Hydro Pump Storage | 4 | 5049.96
Germany | Hydro Pump Storage | 4 | 9280.24
Great Brit. | Hydro Pump Storage | 4 | 2744
Greece | Hydro Pump Storage | 4 | 699
Hungary | Hydro Pump Storage | 4 | 0
Ireland | Hydro Pump Storage | 4 | 292
Italy | Hydro Pump Storage | 4 | 7256
Lithuania | Hydro Pump Storage | 4 | 900
Luxemb. | Hydro Pump Storage | 4 | 0
NO1 | Hydro Pump Storage | 4 | 138.411
NO2 | Hydro Pump Storage | 4 | 351.351
NO3 | Hydro Pump Storage | 4 | 159.705
NO4 | Hydro Pump Storage | 4 | 191.646
NO5 | Hydro Pump Storage | 4 | 234.234
Poland | Hydro Pump Storage | 4 | 1591.21
Portugal | Hydro Pump Storage | 4 | 2827.4
Romania | Hydro Pump Storage | 4 | 0
Serbia | Hydro Pump Storage | 4 | 642
Slovakia | Hydro Pump Storage | 4 | 1016
Slovenia | Hydro Pump Storage | 4 | 180
Spain | Hydro Pump Storage | 4 | 5695.4
Sweden | Hydro Pump Storage | 4 | 0
Switzerland | Hydro Pump Storage | 4 | 6680.7
Austria | Hydro Pump Storage | 5 | 3503.28
Belgium | Hydro Pump Storage | 5 | 1308
Bosnia H | Hydro Pump Storage | 5 | 440
Bulgaria | Hydro Pump Storage | 5 | 864
Croatia | Hydro Pump Storage | 5 | 281
Czech R | Hydro Pump Storage | 5 | 1172
France | Hydro Pump Storage | 5 | 5049.96
Germany | Hydro Pump Storage | 5 | 9280.24
Great Brit. | Hydro Pump Storage | 5 | 2744
Greece | Hydro Pump Storage | 5 | 699
Hungary | Hydro Pump Storage | 5 | 0
Ireland | Hydro Pump Storage | 5 | 292
Italy | Hydro Pump Storage | 5 | 7256
Lithuania | Hydro Pump Storage | 5 | 900
Luxemb. | Hydro Pump Storage | 5 | 0
NO1 | Hydro Pump Storage | 5 | 138.411
NO2 | Hydro Pump Storage | 5 | 351.351
NO3 | Hydro Pump Storage | 5 | 159.705
NO4 | Hydro Pump Storage | 5 | 191.646
NO5 | Hydro Pump Storage | 5 | 234.234
Poland | Hydro Pump Storage | 5 | 1591.21
Portugal | Hydro Pump Storage | 5 | 2827.4
Romania | Hydro Pump Storage | 5 | 0
Serbia | Hydro Pump Storage | 5 | 642
Slovakia | Hydro Pump Storage | 5 | 1016
Slovenia | Hydro Pump Storage | 5 | 180
Spain | Hydro Pump Storage | 5 | 5695.4
Sweden | Hydro Pump Storage | 5 | 0
Switzerland | Hydro Pump Storage | 5 | 6680.7
Austria | Hydro Pump Storage | 6 | 3503.28
Belgium | Hydro Pump Storage | 6 | 1308
Bosnia H | Hydro Pump Storage | 6 | 440
Bulgaria | Hydro Pump Storage | 6 | 864
Croatia | Hydro Pump Storage | 6 | 281
Czech R | Hydro Pump Storage | 6 | 1172
France | Hydro Pump Storage | 6 | 5049.96
Germany | Hydro Pump Storage | 6 | 9280.24
Great Brit. | Hydro Pump Storage | 6 | 2744
Greece | Hydro Pump Storage | 6 | 699
Hungary | Hydro Pump Storage | 6 | 0
Ireland | Hydro Pump Storage | 6 | 292
Italy | Hydro Pump Storage | 6 | 7256
Lithuania | Hydro Pump Storage | 6 | 900
Luxemb. | Hydro Pump Storage | 6 | 0
NO1 | Hydro Pump Storage | 6 | 138.411
NO2 | Hydro Pump Storage | 6 | 351.351
NO3 | Hydro Pump Storage | 6 | 159.705
NO4 | Hydro Pump Storage | 6 | 191.646
NO5 | Hydro Pump Storage | 6 | 234.234
Poland | Hydro Pump Storage | 6 | 1591.21
Portugal | Hydro Pump Storage | 6 | 2827.4
Romania | Hydro Pump Storage | 6 | 0
Serbia | Hydro Pump Storage | 6 | 642
Slovakia | Hydro Pump Storage | 6 | 1016
Slovenia | Hydro Pump Storage | 6 | 180
Spain | Hydro Pump Storage | 6 | 5695.4
Sweden | Hydro Pump Storage | 6 | 0
Switzerland | Hydro Pump Storage | 6 | 6680.7
Austria | Hydro Pump Storage | 7 | 3503.28
Belgium | Hydro Pump Storage | 7 | 1308
Bosnia H | Hydro Pump Storage | 7 | 440
Bulgaria | Hydro Pump Storage | 7 | 864
Croatia | Hydro Pump Storage | 7 | 281
Czech R | Hydro Pump Storage | 7 | 1172
France | Hydro Pump Storage | 7 | 5049.96
Germany | Hydro Pump Storage | 7 | 9280.24
Great Brit. | Hydro Pump Storage | 7 | 2744
Greece | Hydro Pump Storage | 7 | 699
Hungary | Hydro Pump Storage | 7 | 0
Ireland | Hydro Pump Storage | 7 | 292
Italy | Hydro Pump Storage | 7 | 7256
Lithuania | Hydro Pump Storage | 7 | 900
Luxemb. | Hydro Pump Storage | 7 | 0
NO1 | Hydro Pump Storage | 7 | 138.411
NO2 | Hydro Pump Storage | 7 | 351.351
NO3 | Hydro Pump Storage | 7 | 159.705
NO4 | Hydro Pump Storage | 7 | 191.646
NO5 | Hydro Pump Storage | 7 | 234.234
Poland | Hydro Pump Storage | 7 | 1591.21
Portugal | Hydro Pump Storage | 7 | 2827.4
Romania | Hydro Pump Storage | 7 | 0
Serbia | Hydro Pump Storage | 7 | 642
Slovakia | Hydro Pump Storage | 7 | 1016
Slovenia | Hydro Pump Storage | 7 | 180
Spain | Hydro Pump Storage | 7 | 5695.4
Sweden | Hydro Pump Storage | 7 | 0
Switzerland | Hydro Pump Storage | 7 | 6680.7

## PowerCapitalCost
Source: Battery cost medish (Cole et al 2016) 2014$/kWh
Description: Capital cost for investing in power of storage (default: 0)
StorageTypes | Period | PowerCapitalCost in euro per kW
Hydro Pump Storage | 1 | 1000
Hydro Pump Storage | 2 | 1000
Hydro Pump Storage | 3 | 1000
Hydro Pump Storage | 4 | 1000
Hydro Pump Storage | 5 | 1000
Hydro Pump Storage | 6 | 1000
Hydro Pump Storage | 7 | 1000
Li-Ion_BESS | 1 | 116.0283
Li-Ion_BESS | 2 | 103.1362
Li-Ion_BESS | 3 | 103.1362
Li-Ion_BESS | 4 | 103.1362
Li-Ion_BESS | 5 | 90.2442
Li-Ion_BESS | 6 | 77.3522
Li-Ion_BESS | 7 | 77.3522

## PowerFixedOMCost
Source: Battery cost medish (Cole et al 2016) 2014$/kWh
Description: Fixed O&M cost for investing in power of storage (default: 0)
StorageTypes | Period | PowerFixedOMCost in euro per kW
Hydro Pump Storage | 1 | 0
Hydro Pump Storage | 2 | 0
Hydro Pump Storage | 3 | 0
Hydro Pump Storage | 4 | 0
Hydro Pump Storage | 5 | 0
Hydro Pump Storage | 6 | 0
Hydro Pump Storage | 7 | 0
Li-Ion_BESS | 1 | 4.3462
Li-Ion_BESS | 2 | 4.3721
Li-Ion_BESS | 3 | 4.6604
Li-Ion_BESS | 4 | 4.9538
Li-Ion_BESS | 5 | 3.9178
Li-Ion_BESS | 6 | 2.8819
Li-Ion_BESS | 7 | 2.8819

## PowerMaxBuiltCapacity
Source: Assumed
Description: Maximum capacity expansion of power of storage type in one node and period (default: 500 000)
Nodes | StorageTypes | Period | PowerMaxBuiltCapacity
Austria | Hydro Pump Storage | 1 | 500000
Bosnia H | Hydro Pump Storage | 1 | 500000
Belgium | Hydro Pump Storage | 1 | 500000
Bulgaria | Hydro Pump Storage | 1 | 500000
Switzerland | Hydro Pump Storage | 1 | 500000
Czech R | Hydro Pump Storage | 1 | 500000
Germany | Hydro Pump Storage | 1 | 500000
Spain | Hydro Pump Storage | 1 | 500000
Finland | Hydro Pump Storage | 1 | 500000
France | Hydro Pump Storage | 1 | 500000
Great Brit. | Hydro Pump Storage | 1 | 500000
Greece | Hydro Pump Storage | 1 | 500000
Croatia | Hydro Pump Storage | 1 | 500000
Hungary | Hydro Pump Storage | 1 | 500000
Ireland | Hydro Pump Storage | 1 | 500000
Italy | Hydro Pump Storage | 1 | 500000
Lithuania | Hydro Pump Storage | 1 | 500000
Luxemb. | Hydro Pump Storage | 1 | 500000
Macedonia | Hydro Pump Storage | 1 | 500000
NO1 | Hydro Pump Storage | 1 | 500000
NO2 | Hydro Pump Storage | 1 | 500000
NO3 | Hydro Pump Storage | 1 | 500000
NO4 | Hydro Pump Storage | 1 | 500000
NO5 | Hydro Pump Storage | 1 | 500000
Poland | Hydro Pump Storage | 1 | 500000
Portugal | Hydro Pump Storage | 1 | 500000
Romania | Hydro Pump Storage | 1 | 500000
Serbia | Hydro Pump Storage | 1 | 500000
Sweden | Hydro Pump Storage | 1 | 500000
Slovakia | Hydro Pump Storage | 1 | 500000
Austria | Li-Ion_BESS | 1 | 500000
Bosnia H | Li-Ion_BESS | 1 | 500000
Belgium | Li-Ion_BESS | 1 | 500000
Bulgaria | Li-Ion_BESS | 1 | 500000
Switzerland | Li-Ion_BESS | 1 | 500000
Czech R | Li-Ion_BESS | 1 | 500000
Germany | Li-Ion_BESS | 1 | 500000
Denmark | Li-Ion_BESS | 1 | 500000
Estonia | Li-Ion_BESS | 1 | 500000
Spain | Li-Ion_BESS | 1 | 500000
Finland | Li-Ion_BESS | 1 | 500000
France | Li-Ion_BESS | 1 | 500000
Great Brit. | Li-Ion_BESS | 1 | 500000
Greece | Li-Ion_BESS | 1 | 500000
Croatia | Li-Ion_BESS | 1 | 500000
Hungary | Li-Ion_BESS | 1 | 500000
Ireland | Li-Ion_BESS | 1 | 500000
Italy | Li-Ion_BESS | 1 | 500000
Lithuania | Li-Ion_BESS | 1 | 500000
Luxemb. | Li-Ion_BESS | 1 | 500000
Latvia | Li-Ion_BESS | 1 | 500000
Macedonia | Li-Ion_BESS | 1 | 500000
Netherlands | Li-Ion_BESS | 1 | 500000
NO1 | Li-Ion_BESS | 1 | 500000
NO2 | Li-Ion_BESS | 1 | 500000
NO3 | Li-Ion_BESS | 1 | 500000
NO4 | Li-Ion_BESS | 1 | 500000
NO5 | Li-Ion_BESS | 1 | 500000
Poland | Li-Ion_BESS | 1 | 500000
Portugal | Li-Ion_BESS | 1 | 500000
Romania | Li-Ion_BESS | 1 | 500000
Serbia | Li-Ion_BESS | 1 | 500000
Sweden | Li-Ion_BESS | 1 | 500000
Slovenia | Li-Ion_BESS | 1 | 500000
Slovakia | Li-Ion_BESS | 1 | 500000

## EnergyCapitalCost
Source: Battery cost medish (Cole et al 2016) 2014$/kWh
Description: Capital cost for investing in energy storage capacity (default: 0)
StorageTypes | Period | EnergyCapitalCost in euro per kWh
Hydro Pump Storage | 1 | 100
Hydro Pump Storage | 2 | 100
Hydro Pump Storage | 3 | 100
Hydro Pump Storage | 4 | 100
Hydro Pump Storage | 5 | 100
Hydro Pump Storage | 6 | 100
Hydro Pump Storage | 7 | 100
Li-Ion_BESS | 1 | 90.2442
Li-Ion_BESS | 2 | 77.3522
Li-Ion_BESS | 3 | 77.3522
Li-Ion_BESS | 4 | 77.3522
Li-Ion_BESS | 5 | 65.5345
Li-Ion_BESS | 6 | 53.7168
Li-Ion_BESS | 7 | 53.7168

## EnergyFixedOMCost
Source: Battery cost medish (Cole et al 2016) 2014$/kWh
Description: Fixed O&M cost for investing in energy storage capacity (default: 0)
StorageTypes | Period | EnergyFixedOMCost in euro per kWh
Hydro Pump Storage | 1 | 0
Hydro Pump Storage | 2 | 0
Hydro Pump Storage | 3 | 0
Hydro Pump Storage | 4 | 0
Hydro Pump Storage | 5 | 0
Hydro Pump Storage | 6 | 0
Hydro Pump Storage | 7 | 0
Li-Ion_BESS | 1 | 2.1731
Li-Ion_BESS | 2 | 2.186
Li-Ion_BESS | 3 | 2.3302
Li-Ion_BESS | 4 | 2.4769
Li-Ion_BESS | 5 | 1.9589
Li-Ion_BESS | 6 | 1.441
Li-Ion_BESS | 7 | 1.441

## EnergyInitialCapacity
Source: Eurelectric, ISO, ENTSO-E, ZEP
Description: Initial capacity in node and investment period of a storage type. NB! No retirement (default: 0)
Nodes | StorageTypes | Period | EnergyInitialCapacity
Austria | Hydro Pump Storage | 1 | 124704
Bosnia H | Hydro Pump Storage | 1 | 2199.34
Belgium | Hydro Pump Storage | 1 | 7762.5
Bulgaria | Hydro Pump Storage | 1 | 5200
Switzerland | Hydro Pump Storage | 1 | 66807
Czech R | Hydro Pump Storage | 1 | 6723.5
Germany | Hydro Pump Storage | 1 | 38626
Spain | Hydro Pump Storage | 1 | 153015.91
France | Hydro Pump Storage | 1 | 184296
Great Brit. | Hydro Pump Storage | 1 | 33432
Greece | Hydro Pump Storage | 1 | 4500
Croatia | Hydro Pump Storage | 1 | 1000
Hungary | Hydro Pump Storage | 1 | 0
Ireland | Hydro Pump Storage | 1 | 2199.34
Italy | Hydro Pump Storage | 1 | 53000
Lithuania | Hydro Pump Storage | 1 | 1000
Luxemb. | Hydro Pump Storage | 1 | 6120
NO1 | Hydro Pump Storage | 1 | 1417.4082
NO2 | Hydro Pump Storage | 1 | 3598.0362
NO3 | Hydro Pump Storage | 1 | 1635.471
NO4 | Hydro Pump Storage | 1 | 1962.5652
NO5 | Hydro Pump Storage | 1 | 2289.6594
Poland | Hydro Pump Storage | 1 | 10903.14
Portugal | Hydro Pump Storage | 1 | 107254.08
Romania | Hydro Pump Storage | 1 | 3686.3928
Serbia | Hydro Pump Storage | 1 | 1500
Sweden | Hydro Pump Storage | 1 | 0
Slovakia | Hydro Pump Storage | 1 | 3686.3928
Slovenia | Hydro Pump Storage | 1 | 2800
Austria | Hydro Pump Storage | 2 | 124704
Bosnia H | Hydro Pump Storage | 2 | 2199.34
Belgium | Hydro Pump Storage | 2 | 7762.5
Bulgaria | Hydro Pump Storage | 2 | 5200
Switzerland | Hydro Pump Storage | 2 | 66807
Czech R | Hydro Pump Storage | 2 | 6723.5
Germany | Hydro Pump Storage | 2 | 38626
Spain | Hydro Pump Storage | 2 | 153015.91
France | Hydro Pump Storage | 2 | 184296
Great Brit. | Hydro Pump Storage | 2 | 33432
Greece | Hydro Pump Storage | 2 | 4500
Croatia | Hydro Pump Storage | 2 | 1000
Hungary | Hydro Pump Storage | 2 | 0
Ireland | Hydro Pump Storage | 2 | 2199.34
Italy | Hydro Pump Storage | 2 | 53000
Lithuania | Hydro Pump Storage | 2 | 1000
Luxemb. | Hydro Pump Storage | 2 | 6120
NO1 | Hydro Pump Storage | 2 | 1417.4082
NO2 | Hydro Pump Storage | 2 | 3598.0362
NO3 | Hydro Pump Storage | 2 | 1635.471
NO4 | Hydro Pump Storage | 2 | 1962.5652
NO5 | Hydro Pump Storage | 2 | 2289.6594
Poland | Hydro Pump Storage | 2 | 10903.14
Portugal | Hydro Pump Storage | 2 | 107254.08
Romania | Hydro Pump Storage | 2 | 3686.3928
Serbia | Hydro Pump Storage | 2 | 1500
Sweden | Hydro Pump Storage | 2 | 0
Slovakia | Hydro Pump Storage | 2 | 3686.3928
Slovenia | Hydro Pump Storage | 2 | 2800
Austria | Hydro Pump Storage | 3 | 124704
Bosnia H | Hydro Pump Storage | 3 | 2199.34
Belgium | Hydro Pump Storage | 3 | 7762.5
Bulgaria | Hydro Pump Storage | 3 | 5200
Switzerland | Hydro Pump Storage | 3 | 66807
Czech R | Hydro Pump Storage | 3 | 6723.5
Germany | Hydro Pump Storage | 3 | 38626
Spain | Hydro Pump Storage | 3 | 153015.91
France | Hydro Pump Storage | 3 | 184296
Great Brit. | Hydro Pump Storage | 3 | 33432
Greece | Hydro Pump Storage | 3 | 4500
Croatia | Hydro Pump Storage | 3 | 1000
Hungary | Hydro Pump Storage | 3 | 0
Ireland | Hydro Pump Storage | 3 | 2199.34
Italy | Hydro Pump Storage | 3 | 53000
Lithuania | Hydro Pump Storage | 3 | 1000
Luxemb. | Hydro Pump Storage | 3 | 6120
NO1 | Hydro Pump Storage | 3 | 1417.4082
NO2 | Hydro Pump Storage | 3 | 3598.0362
NO3 | Hydro Pump Storage | 3 | 1635.471
NO4 | Hydro Pump Storage | 3 | 1962.5652
NO5 | Hydro Pump Storage | 3 | 2289.6594
Poland | Hydro Pump Storage | 3 | 10903.14
Portugal | Hydro Pump Storage | 3 | 107254.08
Romania | Hydro Pump Storage | 3 | 3686.3928
Serbia | Hydro Pump Storage | 3 | 1500
Sweden | Hydro Pump Storage | 3 | 0
Slovakia | Hydro Pump Storage | 3 | 3686.3928
Slovenia | Hydro Pump Storage | 3 | 2800
Austria | Hydro Pump Storage | 4 | 124704
Bosnia H | Hydro Pump Storage | 4 | 2199.34
Belgium | Hydro Pump Storage | 4 | 7762.5
Bulgaria | Hydro Pump Storage | 4 | 5200
Switzerland | Hydro Pump Storage | 4 | 66807
Czech R | Hydro Pump Storage | 4 | 6723.5
Germany | Hydro Pump Storage | 4 | 38626
Spain | Hydro Pump Storage | 4 | 153015.91
France | Hydro Pump Storage | 4 | 184296
Great Brit. | Hydro Pump Storage | 4 | 33432
Greece | Hydro Pump Storage | 4 | 4500
Croatia | Hydro Pump Storage | 4 | 1000
Hungary | Hydro Pump Storage | 4 | 0
Ireland | Hydro Pump Storage | 4 | 2199.34
Italy | Hydro Pump Storage | 4 | 53000
Lithuania | Hydro Pump Storage | 4 | 1000
Luxemb. | Hydro Pump Storage | 4 | 6120
NO1 | Hydro Pump Storage | 4 | 1417.4082
NO2 | Hydro Pump Storage | 4 | 3598.0362
NO3 | Hydro Pump Storage | 4 | 1635.471
NO4 | Hydro Pump Storage | 4 | 1962.5652
NO5 | Hydro Pump Storage | 4 | 2289.6594
Poland | Hydro Pump Storage | 4 | 10903.14
Portugal | Hydro Pump Storage | 4 | 107254.08
Romania | Hydro Pump Storage | 4 | 3686.3928
Serbia | Hydro Pump Storage | 4 | 1500
Sweden | Hydro Pump Storage | 4 | 0
Slovakia | Hydro Pump Storage | 4 | 3686.3928
Slovenia | Hydro Pump Storage | 4 | 2800
Austria | Hydro Pump Storage | 5 | 124704
Bosnia H | Hydro Pump Storage | 5 | 2199.34
Belgium | Hydro Pump Storage | 5 | 7762.5
Bulgaria | Hydro Pump Storage | 5 | 5200
Switzerland | Hydro Pump Storage | 5 | 66807
Czech R | Hydro Pump Storage | 5 | 6723.5
Germany | Hydro Pump Storage | 5 | 38626
Spain | Hydro Pump Storage | 5 | 153015.91
France | Hydro Pump Storage | 5 | 184296
Great Brit. | Hydro Pump Storage | 5 | 33432
Greece | Hydro Pump Storage | 5 | 4500
Croatia | Hydro Pump Storage | 5 | 1000
Hungary | Hydro Pump Storage | 5 | 0
Ireland | Hydro Pump Storage | 5 | 2199.34
Italy | Hydro Pump Storage | 5 | 53000
Lithuania | Hydro Pump Storage | 5 | 1000
Luxemb. | Hydro Pump Storage | 5 | 6120
NO1 | Hydro Pump Storage | 5 | 1417.4082
NO2 | Hydro Pump Storage | 5 | 3598.0362
NO3 | Hydro Pump Storage | 5 | 1635.471
NO4 | Hydro Pump Storage | 5 | 1962.5652
NO5 | Hydro Pump Storage | 5 | 2289.6594
Poland | Hydro Pump Storage | 5 | 10903.14
Portugal | Hydro Pump Storage | 5 | 107254.08
Romania | Hydro Pump Storage | 5 | 3686.3928
Serbia | Hydro Pump Storage | 5 | 1500
Sweden | Hydro Pump Storage | 5 | 0
Slovakia | Hydro Pump Storage | 5 | 3686.3928
Slovenia | Hydro Pump Storage | 5 | 2800
Austria | Hydro Pump Storage | 6 | 124704
Bosnia H | Hydro Pump Storage | 6 | 2199.34
Belgium | Hydro Pump Storage | 6 | 7762.5
Bulgaria | Hydro Pump Storage | 6 | 5200
Switzerland | Hydro Pump Storage | 6 | 66807
Czech R | Hydro Pump Storage | 6 | 6723.5
Germany | Hydro Pump Storage | 6 | 38626
Spain | Hydro Pump Storage | 6 | 153015.91
France | Hydro Pump Storage | 6 | 184296
Great Brit. | Hydro Pump Storage | 6 | 33432
Greece | Hydro Pump Storage | 6 | 4500
Croatia | Hydro Pump Storage | 6 | 1000
Hungary | Hydro Pump Storage | 6 | 0
Ireland | Hydro Pump Storage | 6 | 2199.34
Italy | Hydro Pump Storage | 6 | 53000
Lithuania | Hydro Pump Storage | 6 | 1000
Luxemb. | Hydro Pump Storage | 6 | 6120
NO1 | Hydro Pump Storage | 6 | 1417.4082
NO2 | Hydro Pump Storage | 6 | 3598.0362
NO3 | Hydro Pump Storage | 6 | 1635.471
NO4 | Hydro Pump Storage | 6 | 1962.5652
NO5 | Hydro Pump Storage | 6 | 2289.6594
Poland | Hydro Pump Storage | 6 | 10903.14
Portugal | Hydro Pump Storage | 6 | 107254.08
Romania | Hydro Pump Storage | 6 | 3686.3928
Serbia | Hydro Pump Storage | 6 | 1500
Sweden | Hydro Pump Storage | 6 | 0
Slovakia | Hydro Pump Storage | 6 | 3686.3928
Slovenia | Hydro Pump Storage | 6 | 2800
Austria | Hydro Pump Storage | 7 | 124704
Bosnia H | Hydro Pump Storage | 7 | 2199.34
Belgium | Hydro Pump Storage | 7 | 7762.5
Bulgaria | Hydro Pump Storage | 7 | 5200
Switzerland | Hydro Pump Storage | 7 | 66807
Czech R | Hydro Pump Storage | 7 | 6723.5
Germany | Hydro Pump Storage | 7 | 38626
Spain | Hydro Pump Storage | 7 | 153015.91
France | Hydro Pump Storage | 7 | 184296
Great Brit. | Hydro Pump Storage | 7 | 33432
Greece | Hydro Pump Storage | 7 | 4500
Croatia | Hydro Pump Storage | 7 | 1000
Hungary | Hydro Pump Storage | 7 | 0
Ireland | Hydro Pump Storage | 7 | 2199.34
Italy | Hydro Pump Storage | 7 | 53000
Lithuania | Hydro Pump Storage | 7 | 1000
Luxemb. | Hydro Pump Storage | 7 | 6120
NO1 | Hydro Pump Storage | 7 | 1417.4082
NO2 | Hydro Pump Storage | 7 | 3598.0362
NO3 | Hydro Pump Storage | 7 | 1635.471
NO4 | Hydro Pump Storage | 7 | 1962.5652
NO5 | Hydro Pump Storage | 7 | 2289.6594
Poland | Hydro Pump Storage | 7 | 10903.14
Portugal | Hydro Pump Storage | 7 | 107254.08
Romania | Hydro Pump Storage | 7 | 3686.3928
Serbia | Hydro Pump Storage | 7 | 1500
Sweden | Hydro Pump Storage | 7 | 0
Slovakia | Hydro Pump Storage | 7 | 3686.3928
Slovenia | Hydro Pump Storage | 7 | 2800

## EnergyMaxBuiltCapacity
Source: Assumed
Description: Maximum capacity expansion of energy of storage type in one node and period (default: 500 000)
Nodes | StorageTypes | Period | EnergyMaxBuiltCapacity
Austria | Hydro Pump Storage | 1 | 0
Bosnia H | Hydro Pump Storage | 1 | 0
Belgium | Hydro Pump Storage | 1 | 0
Bulgaria | Hydro Pump Storage | 1 | 0
Switzerland | Hydro Pump Storage | 1 | 0
Czech R | Hydro Pump Storage | 1 | 0
Germany | Hydro Pump Storage | 1 | 0
Spain | Hydro Pump Storage | 1 | 0
Finland | Hydro Pump Storage | 1 | 0
France | Hydro Pump Storage | 1 | 0
Great Brit. | Hydro Pump Storage | 1 | 0
Greece | Hydro Pump Storage | 1 | 0
Croatia | Hydro Pump Storage | 1 | 0
Hungary | Hydro Pump Storage | 1 | 0
Ireland | Hydro Pump Storage | 1 | 0
Italy | Hydro Pump Storage | 1 | 0
Lithuania | Hydro Pump Storage | 1 | 0
Luxemb. | Hydro Pump Storage | 1 | 0
Macedonia | Hydro Pump Storage | 1 | 0
NO1 | Hydro Pump Storage | 1 | 0
NO2 | Hydro Pump Storage | 1 | 0
NO3 | Hydro Pump Storage | 1 | 0
NO4 | Hydro Pump Storage | 1 | 0
NO5 | Hydro Pump Storage | 1 | 0
Poland | Hydro Pump Storage | 1 | 0
Portugal | Hydro Pump Storage | 1 | 0
Romania | Hydro Pump Storage | 1 | 0
Serbia | Hydro Pump Storage | 1 | 0
Sweden | Hydro Pump Storage | 1 | 0
Slovakia | Hydro Pump Storage | 1 | 0
Austria | Li-Ion_BESS | 1 | 0
Bosnia H | Li-Ion_BESS | 1 | 0
Belgium | Li-Ion_BESS | 1 | 0
Bulgaria | Li-Ion_BESS | 1 | 0
Switzerland | Li-Ion_BESS | 1 | 0
Czech R | Li-Ion_BESS | 1 | 0
Germany | Li-Ion_BESS | 1 | 0
Denmark | Li-Ion_BESS | 1 | 0
Estonia | Li-Ion_BESS | 1 | 0
Spain | Li-Ion_BESS | 1 | 0
Finland | Li-Ion_BESS | 1 | 0
France | Li-Ion_BESS | 1 | 0
Great Brit. | Li-Ion_BESS | 1 | 0
Greece | Li-Ion_BESS | 1 | 0
Croatia | Li-Ion_BESS | 1 | 0
Hungary | Li-Ion_BESS | 1 | 0
Ireland | Li-Ion_BESS | 1 | 0
Italy | Li-Ion_BESS | 1 | 0
Lithuania | Li-Ion_BESS | 1 | 0
Luxemb. | Li-Ion_BESS | 1 | 0
Latvia | Li-Ion_BESS | 1 | 0
Macedonia | Li-Ion_BESS | 1 | 0
Netherlands | Li-Ion_BESS | 1 | 0
NO1 | Li-Ion_BESS | 1 | 0
NO2 | Li-Ion_BESS | 1 | 0
NO3 | Li-Ion_BESS | 1 | 0
NO4 | Li-Ion_BESS | 1 | 0
NO5 | Li-Ion_BESS | 1 | 0
Poland | Li-Ion_BESS | 1 | 0
Portugal | Li-Ion_BESS | 1 | 0
Romania | Li-Ion_BESS | 1 | 0
Serbia | Li-Ion_BESS | 1 | 0
Sweden | Li-Ion_BESS | 1 | 0
Slovenia | Li-Ion_BESS | 1 | 0
Slovakia | Li-Ion_BESS | 1 | 0

## EnergyMaxInstalledCapacity
Source: Eurelectric: 'Hydro in Europe: Powering Renewables' (+10% of existing capacity)
Description: Maximum installed capacity in all time periods of energy of storage type (default: 0)
Nodes | StorageTypes | EnergyMaxInstalledCapacity
Austria | Hydro Pump Storage | 137174.4
Bosnia H | Hydro Pump Storage | 2419.274
Belgium | Hydro Pump Storage | 8538.75
Bulgaria | Hydro Pump Storage | 5720
Switzerland | Hydro Pump Storage | 73487.7
Czech R | Hydro Pump Storage | 7395.85
Germany | Hydro Pump Storage | 42488.6
Spain | Hydro Pump Storage | 168317.501
France | Hydro Pump Storage | 202725.6
Great Brit. | Hydro Pump Storage | 36775.2
Greece | Hydro Pump Storage | 4950
Croatia | Hydro Pump Storage | 1100
Hungary | Hydro Pump Storage | 0
Ireland | Hydro Pump Storage | 2419.274
Italy | Hydro Pump Storage | 58300
Lithuania | Hydro Pump Storage | 1100
Luxemb. | Hydro Pump Storage | 6732
NO1 | Hydro Pump Storage | 1559.149
NO2 | Hydro Pump Storage | 3957.8398
NO3 | Hydro Pump Storage | 1799.0181
NO4 | Hydro Pump Storage | 2158.8217
NO5 | Hydro Pump Storage | 2518.6253
Poland | Hydro Pump Storage | 11993.454
Portugal | Hydro Pump Storage | 117979.488
Romania | Hydro Pump Storage | 4055.0321
Serbia | Hydro Pump Storage | 1650
Sweden | Hydro Pump Storage | 0
Slovakia | Hydro Pump Storage | 4055.0321
Slovenia | Hydro Pump Storage | 3080
Austria | Li-Ion_BESS | 20000000
Bosnia H | Li-Ion_BESS | 20000000
Belgium | Li-Ion_BESS | 20000000
Bulgaria | Li-Ion_BESS | 20000000
Switzerland | Li-Ion_BESS | 20000000
Czech R | Li-Ion_BESS | 20000000
Germany | Li-Ion_BESS | 20000000
Denmark | Li-Ion_BESS | 20000000
Estonia | Li-Ion_BESS | 20000000
Spain | Li-Ion_BESS | 20000000
Finland | Li-Ion_BESS | 20000000
France | Li-Ion_BESS | 20000000
Great Brit. | Li-Ion_BESS | 20000000
Greece | Li-Ion_BESS | 20000000
Croatia | Li-Ion_BESS | 20000000
Hungary | Li-Ion_BESS | 20000000
Ireland | Li-Ion_BESS | 20000000
Italy | Li-Ion_BESS | 20000000
Lithuania | Li-Ion_BESS | 20000000
Luxemb. | Li-Ion_BESS | 20000000
Latvia | Li-Ion_BESS | 20000000
Macedonia | Li-Ion_BESS | 20000000
Netherlands | Li-Ion_BESS | 20000000
NO1 | Li-Ion_BESS | 20000000
NO2 | Li-Ion_BESS | 20000000
NO3 | Li-Ion_BESS | 20000000
NO4 | Li-Ion_BESS | 20000000
NO5 | Li-Ion_BESS | 20000000
Poland | Li-Ion_BESS | 20000000
Portugal | Li-Ion_BESS | 20000000
Romania | Li-Ion_BESS | 20000000
Serbia | Li-Ion_BESS | 20000000
Sweden | Li-Ion_BESS | 20000000
Slovenia | Li-Ion_BESS | 20000000
Slovakia | Li-Ion_BESS | 20000000

## PowerMaxInstalledCapacity
Source: Eurelectric, ISO, ENTSO-E, ZEP (+50% of installed capacity)
Description: Maximum installed capacity in all time periods of power of storage type (default: 0)
Nodes | StorageTypes | PowerMaxInstalledCapacity
Austria | Hydro Pump Storage | 5254.92
Belgium | Hydro Pump Storage | 1962
Bosnia H | Hydro Pump Storage | 660
Bulgaria | Hydro Pump Storage | 1296
Croatia | Hydro Pump Storage | 421.5
Czech R | Hydro Pump Storage | 1758
France | Hydro Pump Storage | 7574.94
Germany | Hydro Pump Storage | 13920.36
Great Brit. | Hydro Pump Storage | 4116
Greece | Hydro Pump Storage | 1048.5
Hungary | Hydro Pump Storage | 0
Ireland | Hydro Pump Storage | 438
Italy | Hydro Pump Storage | 10884
Lithuania | Hydro Pump Storage | 1350
Luxemb. | Hydro Pump Storage | 0
NO1 | Hydro Pump Storage | 207.6165
NO2 | Hydro Pump Storage | 527.0265
NO3 | Hydro Pump Storage | 239.5575
NO4 | Hydro Pump Storage | 287.469
NO5 | Hydro Pump Storage | 351.351
Poland | Hydro Pump Storage | 2386.815
Portugal | Hydro Pump Storage | 4241.1
Romania | Hydro Pump Storage | 0
Serbia | Hydro Pump Storage | 963
Slovakia | Hydro Pump Storage | 1524
Slovenia | Hydro Pump Storage | 270
Spain | Hydro Pump Storage | 8543.1
Sweden | Hydro Pump Storage | 0
Switzerland | Hydro Pump Storage | 10021.05
Austria | Li-Ion_BESS | 20000000
Bosnia H | Li-Ion_BESS | 20000000
Belgium | Li-Ion_BESS | 20000000
Bulgaria | Li-Ion_BESS | 20000000
Switzerland | Li-Ion_BESS | 20000000
Czech R | Li-Ion_BESS | 20000000
Germany | Li-Ion_BESS | 20000000
Denmark | Li-Ion_BESS | 20000000
Estonia | Li-Ion_BESS | 20000000
Spain | Li-Ion_BESS | 20000000
Finland | Li-Ion_BESS | 20000000
France | Li-Ion_BESS | 20000000
Great Brit. | Li-Ion_BESS | 20000000
Greece | Li-Ion_BESS | 20000000
Croatia | Li-Ion_BESS | 20000000
Hungary | Li-Ion_BESS | 20000000
Ireland | Li-Ion_BESS | 20000000
Italy | Li-Ion_BESS | 20000000
Lithuania | Li-Ion_BESS | 20000000
Luxemb. | Li-Ion_BESS | 20000000
Latvia | Li-Ion_BESS | 20000000
Macedonia | Li-Ion_BESS | 20000000
Netherlands | Li-Ion_BESS | 20000000
NO1 | Li-Ion_BESS | 20000000
NO2 | Li-Ion_BESS | 20000000
NO3 | Li-Ion_BESS | 20000000
NO4 | Li-Ion_BESS | 20000000
NO5 | Li-Ion_BESS | 20000000
Poland | Li-Ion_BESS | 20000000
Portugal | Li-Ion_BESS | 20000000
Romania | Li-Ion_BESS | 20000000
Serbia | Li-Ion_BESS | 20000000
Sweden | Li-Ion_BESS | 20000000
Slovenia | Li-Ion_BESS | 20000000
Slovakia | Li-Ion_BESS | 20000000

## Lifetime
Source: Battery cost medish (Cole et al 2016) 2014$/kWh
Description: Lifetime in years of storage type (default: 0)
StorageTypes | storageLifetime
Hydro Pump Storage | 25
Li-Ion_BESS | 20